## Part List Report
| Bill of Materials |  |  |  | EB-USB-OTG1
| Document Number: | 8100034
| Version: | 1
| Variant: | customer
| Document Revision: | A.4
| Report Date: |  |  | 8/14/2025 | 3:12 PM
| Print Date: |  |  | 2025-08-14 | 45883.634
# | Designator | Quantity | Fitted | DesignItemId | Description | Manufacturer 1 | Manufacturer Part Number 1
1 | C1 | 1 | Fitted | CAP-000074-01 | Ceramic Chip Capacitor 0603 1uF 50V | Taiyo Yuden | UMK107BJ105KA-T
2 | C2 | 1 | Fitted | CAP-000029-01 | Ceramic Chip Capacitor 0603 0.1uF 50V | Samsung | CL10B104KB8NNNC
3 | C3 | 1 | Fitted | CAP-000029-01 | Ceramic Chip Capacitor 0603 0.1uF 50V | Samsung | CL10B104KB8NNNC
4 | C4 | 1 | Fitted | CAP-000074-01 | Ceramic Chip Capacitor 0603 1uF 50V | Taiyo Yuden | UMK107BJ105KA-T
5 | D1 | 1 | Fitted | DIO-100005-01 | Semtech TVS Diode Array for USB | Semtech | RCLAMP0582N.TCT
6 | FL1 | 1 | Fitted | IND-100014-01 | Common Mode Filter Inductor, 180 ohm CM @ 100MHz, 0805 | Murata | DLW21SN181SQ2L
7 | J1 | 1 | Fitted | CON-100013-01 | USB Micro AB 2.0 Female 5 Pin Right Angle Molex | Molex | 047589-0001
8 | P1 | 1 | Fitted | CON-100032-01 | SAMTEC Female Header 0.1" pitch 40pos 2x20, 10mm pins, gold flash tail | Samtec | SSQ-120-23-G-D
9 | P2 | 1 | Fitted | CON-100032-01 | SAMTEC Female Header 0.1" pitch 40pos 2x20, 10mm pins, gold flash tail | Samtec | SSQ-120-23-G-D
10 | R1 | 1 | Fitted | RES-100084-01 | Chip Resistor Thick Film 0603 27R0 1% 1/10W | Yageo | RC0603FR-0727RL
11 | R2 | 1 | Fitted | RES-100084-01 | Chip Resistor Thick Film 0603 27R0 1% 1/10W | Yageo | RC0603FR-0727RL
12 | R3 | 1 | Fitted | RES-100092-01 | Chip Resistor Thick Film 0603 220 ohm 1% 1/10W | Yageo | RC0603FR-07220RL
13 | R5 | 1 | Fitted | RES-100092-01 | Chip Resistor Thick Film 0603 220 ohm 1% 1/10W | Yageo | RC0603FR-07220RL
14 | U1 | 1 | Fitted | ICN-110015-01 | USB OTG Charge Pump | Maxim | MAX3355EEUD+
Total Quantity: |  | 14 |  |  | Notes

## Project Information
Project Full Path | C:\ADTmp\Snapshot\1\EB-USB-OTG1_v1.PrjPcb
Project Filename | EB-USB-OTG1_v1.PrjPcb
Variant Name | customer
Data-Source Filename | EB-USB-OTG1_v1.BomDoc
Data-Source Full Path | C:\ADTmp\Snapshot\1\EB-USB-OTG1_v1.BomDoc
Title | Renesas BOM for Variant [customer] of BOM Document [EB-USB-OTG1_v1.BomDoc]
Total Quantity | 14
Report Time | 3:12 PM
Report Date | 8/14/2025
Report Date & Tine | 8/14/2025 3:12 PM
Output Name | Renesas BOM
Output Type | BomReport
Output Generator Name | BOM
Output Generator Description | Bill of Materials
Total Actual Price | 204.4
Total Target Price | 0
Dnumber | 00034
Doc_Number | 8100034